## NextPCB BOM
Designator | Quantity | Manufacturer | MPN | Value | Footprint | Distributor Part Number | Notes
C1,C2 | 2 | Murata | GRM0335C1H120GA01D | 12pF C0G 2% | meenie:C0201 | C161404 | RF population per variant name; no substitutions without approval
C11,C9 | 2 | Samsung Electro-Mechanics | CL10A475KA8NQNC | 4.7uF | meenie:C0603 | C69335 | RF population per variant name; no substitutions without approval
C12,C18,C3 | 3 | Murata Electronics | GRM033C71C104KE14D | 100nF | meenie:C0201 | C85923 | RF population per variant name; no substitutions without approval
C14 | 1 | Murata Electronics | GJM0335C1ER80WB01D | 0.8pF | meenie:C0201 | C408126 | RF population per variant name; no substitutions without approval
C15 | 1 | Murata Electronics | GJM0335C1HR50WB01D | 0.5pF | meenie:C0201 | C237424 | RF population per variant name; no substitutions without approval
C19 | 1 | Samsung Electro-Mechanics | CL05A475MO5NUNC | 4.7uF | meenie:C0402 | C318563 | RF population per variant name; no substitutions without approval
C21 | 1 | Murata Electronics | GRM033R71E821KA01D | 820pF | meenie:C0201 | C185597 | RF population per variant name; no substitutions without approval
C4 | 1 | Murata Electronics | GRM033C71C104KE14D | 100nF | meenie:C0201_Murata_GRM033 | C85923 | RF population per variant name; no substitutions without approval
C5 | 1 | Yageo | CC0201JRNPO9BN101 | 100pF | meenie:C0201 | C272870 | RF population per variant name; no substitutions without approval
C6 | 1 | Samsung Electro-Mechanics | CL05A106MP6NUN8 | 10uF | meenie:C0402 | C3902158 | RF population per variant name; no substitutions without approval
C7,C8 | 2 | Samsung Electro-Mechanics | CL05A105KA5NQNC | 1.0uF | meenie:C0402 | C52923 | RF population per variant name; no substitutions without approval
D1 | 1 | Texas Instruments | TPD1E01B04DPLR | TPD1E01B04DPLR | meenie:ESD_X2SON_DPL | C1972949 | RF population per variant name; no substitutions without approval
D2 | 1 | Texas Instruments | TPD1E6B06DPLR | TPD1E6B06DPLR | meenie:ESD_X2SON_DPL | C914099 | RF population per variant name; no substitutions without approval
D3 | 1 | Lite-On | LTST-C281KRKT | red | meenie:LED0402-R-RD_RED | C364556 | RF population per variant name; no substitutions without approval
D4 | 1 | Will Semiconductor | ESD5311Z-2/TR | ESD5311Z-2/TR | meenie:ESD_DFN0603-2 | C239819 | RF population per variant name; no substitutions without approval
J1 | 1 | SHOU HAN | TYPE-C 16P QTWT | USB-C 16P sink | meenie:USB-TYPE-C-SMD_TYPE-C-16P-QTWT | C5187472 | RF population per variant name; no substitutions without approval
L1 | 1 | Murata Electronics | LQP03HQ4N7H02D | 4.7nH | meenie:L0201 | C237443 | RF population per variant name; no substitutions without approval
L2 | 1 | Murata Electronics | LQP03HQ3N9B02D | 3.9nH | meenie:L0201 | C337939 | RF population per variant name; no substitutions without approval
R1 | 1 | Yageo | RC0402FR-072R2L | 2R2 | meenie:R0402 | C327251 | RF population per variant name; no substitutions without approval
R2,R3 | 2 | Uniroyal Electronics | 0201WMF5101TEE | 5.1k | meenie:R0201 | C270344 | RF population per variant name; no substitutions without approval
R4 | 1 | Uniroyal Electronics | 0201WMF1001TEE | 1k | meenie:R0201 | C270365 | RF population per variant name; no substitutions without approval
SW1 | 1 | C&K/Littelfuse | GSNANOT000102 | GSNANOT000102 | meenie:Switch_NanoT_AS | DigiKey 108-NANOT160ASCT-ND | RF population per variant name; no substitutions without approval
U1 | 1 | Nordic Semiconductor | NRF52840-QIAA-R | nRF52840-QIAA-R | meenie:AQFN-73_L7.0-W7.0-P0.50-BL-EP4.8 | C190794 | RF population per variant name; no substitutions without approval
Y1 | 1 | Seiko Epson | X1E0002510059 | FA-118T 32MHz CL 8pF | meenie:Crystal_SMD_1612-4Pin_FA-118T | C255986 | RF population per variant name; no substitutions without approval